## Notes
Notes about calculating Energy Use Intensity
1. Energy Use Intensity can be estimated multiple ways.
Energy Use Intensity by fuel type.
Energy Use Intensity for all fuel types combined.
2. Energy Use Intensity is a measure of the quantity of energy used in a given unit of building space.
Energy Use Intensity by Fuel Type Calculations
1. To calculate EUI for electricity and natural gas separately, the following pieces of data will be needed:
Electricity consumption
Natural Gas consumption data
Building square footage
2. These data points can be found in the following places in the GHG inventory workbook:
* Electricity - Stationary Energy tab cells B45 and B46
* Natural Gas - Stationary Energy tab cells B49, B50, B51, B52 [add therms together to get a campus total for each campus]
* Square footage - Operational Indicators tab cells B15 and C15
3. For each campus and fuel type, divide the total fuel consumed by the total square footage
- > | total kWh | divided by | total square feet
- > | total therms | divided by | total square feet
Energy Use Intensity for all fuel types consumed
1. To calculate EUI for electricity and natural gas combined, the following pieces of data will be needed:
Electricity consumption
Natural Gas consumption data
Building square footage
Conversion factors
2. These data points can be found in the following places in the GHG inventory workbook:
* Electricity - Stationary Energy tab cells B45 and B46
* Natural Gas - Stationary Energy tab cells B49, B50, B51, B52 [add therms together to get a campus total for each campus]
* Square footage - Operational Indicators tab cells B15 and C15
* Conversion Factors - This workbook, Calculations tab
3. Electricity and natural gas use need to be converted to MMBtu using the conversion factors.
4. Add the electricity and natural gas MMBtus together to get total MMBtu.
5. Take the total MMBtus and divide them by the total square footage.

## Calculations
Campus | Energy Source | Energy consumed (kWh or th) | MMBTU | Campus square footage | EUI by Fuel | Campus EUI
| Electricity |  | 0 | 75000 | 0 | 0
| Natural gas |  | 0 |  | 0
[5 empty] | Electric EUI = kWh / sqft | EUI = MMBTU per sqft
Conversion Factors |  |  |  |  | Natural Gas EUI = therms / sqft
0.1 | MMBtu of natural gas | 1 | therm
3412.14 | btu of electricity | 1 | kWh
1000000 | btu of electricity | 1 | MMBtu